## TestTypes
Test Type | Expected Unit | Description
Insulation Resistance | MΩ | Resistance between conductors and earth
Earth Continuity | Ω | Resistance of the protective earth path
Pressure Test | bar | Pressure held during test
Vibration | mm/s | Vibration velocity (RMS)
Temperature | °C | Measured operating temperature
Calibration Check | % error | Deviation of instrument from reference
Flow Rate | m³/h | Measured flow rate