## Alarm_Codes
Alarm_Code | Description | Category | Severity | Recommended_First_Check
ALM-4021 | Chamber pressure rate-of-rise exceeded | Vacuum | High | Check lid and door O-rings, run helium leak check
ALM-4012 | RF reflected power above limit | RF | High | Check matching network tuning and RF cable connections
ALM-4022 | Base pressure not reached within timeout | Vacuum | Medium | Check turbo pump speed and foreline pressure
ALM-4120 | Helium backside flow high | ESC | High | Inspect ESC surface for damage or particles
ALM-4210 | Chamber wall temperature deviation | Thermal | Medium | Check heater zone thermocouples
ALM-4211 | Heater zone open circuit | Thermal | High | Check heater connector and continuity
ALM-4310 | MFC flow deviation exceeds tolerance | Gas | Medium | Verify MFC calibration table and run rate-of-rise flow check
ALM-4301 | Gas line pressure low | Gas | Medium | Check facility gas supply and regulator
ALM-4410 | Particle adders above limit | Contamination | Medium | Inspect showerhead and run chamber clean recipe
ALM-4510 | Wafer placement offset exceeded | Robot | Medium | Re-teach robot station and check end effector pads
ALM-4511 | Robot handoff timeout | Robot | Low | Check robot controller communication and sensors
ALM-4610 | Turbo pump overtemperature | Vacuum | High | Check cooling water flow to turbo pump
ALM-4710 | Interlock open: chamber lid | Safety | High | Verify lid interlock switch alignment
ALM-4810 | Cooling water flow low | Facilities | Medium | Check facility cooling water supply and filter
ALM-4910 | Software communication error | Software | Low | Restart tool controller service, check network
ALM-4013 | RF generator output unstable | RF | Medium | Check generator diagnostics and AC power
ALM-4023 | Throttle valve position error | Vacuum | Medium | Inspect throttle valve actuator
ALM-4121 | ESC clamp voltage fault | ESC | High | Check ESC power supply and cable
ALM-4311 | MFC zero offset drift | Gas | Low | Perform MFC zero calibration
ALM-4411 | Showerhead temperature high | Thermal | Medium | Check showerhead cooling channel
ALM-4512 | Wafer slip detected | Robot | High | Check end effector vacuum and pad wear
ALM-4611 | Foreline pressure high | Vacuum | Medium | Check dry pump and foreline for blockage
ALM-4711 | EMO circuit fault | Safety | High | Do not reset; contact EHS and field service
ALM-4811 | Exhaust flow low | Facilities | Medium | Check facility exhaust damper
ALM-4911 | Recipe download failed | Software | Low | Re-download recipe, verify version compatibility
ALM-4912 | Calibration table checksum mismatch | Software | Medium | Restore calibration table from backup
ALM-4024 | Gate valve leak detected | Vacuum | High | Inspect gate valve seal and actuator
ALM-4212 | Chiller temperature out of range | Thermal | Medium | Check chiller setpoint and coolant level
ALM-4412 | Chamber seasoning incomplete | Contamination | Low | Run seasoning recipe before production
ALM-4513 | Aligner notch detection failed | Robot | Low | Clean aligner sensor and re-run